## System
Feature | Supported | Limitation | Comment
FR1 | Y | /
FR2 | N | /
Grid offset, k0,u | N | /
downlinkTxDirectCurrentLocation | N | /
uplinkTxDirectCurrentLocation | N | /
Bandwidth 5MHz | Y | /
Bandwidth 10MHz | Y | /
Bandwidth 15MHz | Y | /
Bandwidth 20MHz | Y | /
Bandwidth 25MHz | Y | /
Bandwidth 30MHz | Y | /
Bandwidth 40MHz | Y | /
Bandwidth 50MHz | Y | /
Bandwidth 60MHz | Y | /
Bandwidth 70MHz | Y | /
Bandwidth 80MHz | Y | /
Bandwidth 90MHz | Y | /
Bandwidth 100MHz | Y | /
Normal CP | Y | /
Extended CP | Y | /
UL max 4 ports | Y | /
DL max 8 ports | Y | /
SCS 15kHz | Y | /
SCS 30kHz | Y | /
SCS 60kHz | N | /
Single BWP | Y | /
Multiple BWP | Y | /
userIndex, pduOrder management | Y | /
UL TX transimitting accoridng to UE | Y | /
UL RX receiving accoridng to SCS & CP | Y | Only support 30kHz, normal CP
DL TX transimitting accoridng to SCS & CP | Y | SCS of all PDUs must be same，in order to have slot with same length
AWGN channle | Y | Use matlab channle model
TDLA30-Low channle | Y | Use matlab channle model
TDLB100-Low channle | Y | Use matlab channle model
TDLC300-Low channle | Y | Use matlab channle model
Noise applying | Y | /
Interference applying | N | /
Oversampling in TX IFFT | Y | /
Downsampling in RX FFT | Y | /
TX verification with SystemVue | Y | /
Statistics in RX simulation | Y | /
Generation of case for implementation | N | /
Generation of reference for implementation | N | /

## PUSCH TX
Feature | Supported | Limitation | Comment
Transform precoding disable | Y | /
Transform precoding enable | N | /
Low PAPR DMRS without transform precoding | Y | /
DMRS configuration type 1 | Y | /
DMRS configuration type 2 | Y | /
Additional DMRS | Y | /
Single-symbol DMRS | Y | /
Double-symbol DMRS | Y | /
Ratio of PUSCH EPRE to DMRS EPRE | Y | /
PUSCH mapping type A | Y | /
PUSCH mapping type B | Y | /
Intra-slot frequency hopping | N | /
DMRS/Data precoding 1 DMRS port/layer->2 port | Y | /
DMRS/Data precoding 1 DMRS port/layer->4 port | Y | /
DMRS/Data precoding 2 DMRS port/layer->2 port | Y | /
DMRS/Data precoding 2 DMRS port/layer->4 port | Y | /
DMRS/Data precoding 4 DMRS port/layer->4 port | Y | /
PTRS | N | /
LDPC encoding | Y | Use matlab basic LDPC encoder
LDPC base graph 1 | Y | /
LDPC base graph 2 | Y | /
LDPC single CB | Y | /
LDPC multiple CB | Y | /
Rate-matching puncturing | Y | /
Rate-matching repeating | Y | /
Rate-matching redundancy version(0, 1, 2, 3) | Y | /
16 HARQ process | Y | /
UCI on PUSCH | N | /
msgA on PUSCH | N | /
QPSK | Y | /
16QAM | Y | /
64QAM | Y | /
256QAM | Y | /
Data mapping in DMRS symbol(numDmrsCdmGrpsNoData = 1, 2, 3) | Y | /
frequencyShift7p5KHz | N | /
Resource allocation type 0 | N | /
Resource allocation type 1 | Y | /
Resource allocation type 2 | N | /
Codebook transmission | Y | /
Non-codebook transmission | N | /
Repetition Type A | Y | / | Physical layer has no conciousness
Repetition Type B | N | / | Across slots
Parameters checking | Y | /

## PUSCH RX
Feature | Supported | Limitation | Comment
All in 'PUSCH TX' | Y | /
LS channel estimation | Y | /
Channel estimation frequency average | Y | /
Channel estimation sliding | Y | /
H interpolation | Y | /
TO | Y | /
FO | Y | /
FO in high speed | N | /
NI | Y | /
SINR | Y | /
1RX ant->1 layer equalization | Y | /
2RX ant->1 layer equalization | Y | /
2RX ant->2 layer equalization | Y | /
4RX ant->1 layer equalization | Y | /
4RX ant->2 layer equalization | Y | /
4RX ant->4 layer equalization | Y | /
MRC | Y | /
IRC | N | /
Demodulation QPSK | Y | /
Demodulation 16QAM | Y | /
Demodulation 64QAM | Y | /
Demodulation 256QAM | Y | /
De-rate matching puncturing | Y | /
De-rate matching repeating | Y | /
HARQ combine with multi-user, 16 HARQ process | Y | /
LDPC decoding | Y | Use matlab basic LDPC decoder
Parameters checking | Y | /
Throughput simulaiton | Y | /
BLER simulation | Y | /
BER simulation | Y | /

## PUCCH TX
Feature | Supported | Limitation | Comment
DMRS for format1/3/4 | Y
DMRS for format2 | Y
Transform precoding for format3/4 DMRS | N
Additional DMRS for format3/4 | Y
Intra-slot frequency hopping | N
Timing spread for format1 | Y
Frequency spread for format2 | Y
Interlaced mapping for format3 | N
Block-spreading for format4 | Y
Transform precoding for for format3/4 data | Y
ACK + SR for format0 | Y
Only SR for format0(MCS = 0) | Y
ACK + SR for format1 | Y | Two resources for format1 only have difference of PRB position.
Only SR for format1(b(0 = 0)) | Y
Reed-muller encoding for format2/3/4 | Y
Polar encoding for format2/3/4 | Y | Use matlab basic polar encoder
Polar 1CB for format2 | Y
Polar 1CB for format3/4 | Y
Polar 2CB for format3/4 | Y
Polar rate-matching puncturing for format2/3/4 | Y
Polar rate-matching shortening for format2/3/4 | Y
Polar rate-matching repeating for format2/3/4 | Y
Part1 & part2 multiplexing for format3/4 | Y
BPSK for format1 | Y
QPSK for format2/3/4 | Y
pi/2 BPSK for format3/4 | Y
PUCCH repetition | N
Parameters checking | Y

## PUCCH RX
Feature | Supported | Limitation | Comment
All in 'PUCCH TX' | Y | /
Peak search for format0/1 | Y | /
LS channel estimation for format2/3/4 | Y | /
Channel estimation frequency average for format2/3/4 | Y | /
De-timing spread for format1 | Y | /
De-frequency spread for format2 | Y | /
De-block-spreading for format4 | Y | /
TO | Y | /
FO for format1/3/4 | Y | /
NI | Y | /
SINR | Y | /
MRC for format2/3/4 | Y | /
Demodulation BPSK for format1 | Y | /
Demodulation QPSK for format2/3/4 | Y | /
Demodulation pi/2 BPSK for format3/4 | Y | /
Part1 & part2 de-multiplexing for format3/4 | Y | /
Reed-muller decoding for format2/3/4 | Y | /
Polar de-rate matching puncturing for format2/3/4 | Y | /
Polar de-rate matching shortening for format2/3/4 | Y | /
Polar de-rate matching repeating for format2/3/4 | Y | /
Polar decoding for format2/3/4 | Y | Use matlab basic polar decoder
DTX judge | Y | /
Parameters checking | Y | /
ACK missed simulation | Y | /
NACK to ACK simulation | Y | /
UCI BLER simulation | Y | /
DTX to ACK simulation | Y | /

## SSB TX
Feature | Supported | Limitation | Comment
PSS sequence generation | Y | /
SSS sequence generation | Y | /
ssbBlockIndex, Case A - 15 kHz SCS | Y | /
ssbBlockIndex, Case B - 30 kHz SCS | Y | /
ssbBlockIndex, Case C - 30 kHz SCS | Y | /
lMax, Case A: 4, 8, 10(shared spectrum) | Y | /
lMax, Case B: 4, 8 | Y | /
lMax, Case C: 4, 8, 20(shared spectrum) | Y | /
PBCH additional 8 bit-data generation according to | Y | /
SFN, hfindex, lMax, ssbSubcarrierOffset, ssbBlockIndex
PBCH payload interleaving | Y | /
PBCH payload scrambling according to M, v | Y | /
PBCH polar encoding | Y | Use matlab basic polar encoder
PBCH polar rate-matching | Y | /
PBCH modulation QPSK | Y | /
PSS, SSS, PBCH DMRS, PBCH data, 'Set to 0' mapping | Y | /
Phase rotation due to 15kHz SsbOffsetPointA, ssbSubcarrierOffset and 30kHz SSB data | Y | /
Ratio of PSS EPRE to SSS EPRE | Y | /
Periodicity | Y | /
Parameters checking | Y | /

## PDCCH TX
Feature | Supported | Limitation | Comment
PDCCH DMRS mapping to whole CORESET | Y | /
PDCCH DMRS mapping to PDCCH only | Y | /
PDCCH DMRS sequence whose reference poin is subcarrier 0 of CORESET | Y | /
PDCCH DMRS sequence whose reference poin is subcarrier 0 of CRB0 | Y | /
AggregationLevel 1 | Y | /
AggregationLevel 2 | Y | /
AggregationLevel 4 | Y | /
AggregationLevel 8 | Y | /
AggregationLevel 16 | Y | /
Polar encoding | Y | Use matlab basic polar encoder
Polar rate-matching puncturing | Y | /
Polar rate-matching shortening | Y | /
Polar rate-matching repeating | Y | /
PDCCH scrambling in USS and pdcch-DMRS-ScramblingID is configured | Y | /
PDCCH scrambling in CSS or pdcch-DMRS-ScramblingID is not configured | Y | /
QPSK | Y | /
Non-interleaved CORESET CCE to REG mapping | Y | /
Interleaved CORESET CCE to REG mapping | Y | /
Ratio of PDCCH and PDCCH DMRS EPRE to SSB/PBCH block EPRE | Y | /
Parameters checking | Y | /

## CSIRS TX
Feature | Supported | Limitation | Comment
NZP CSIRS | Y | /
ZP CSIRS | Y | /
Row 1-18 | Y | /
noCDM | Y | /
fd-CDM2 | Y | /
cdm4-FD2-TD2 | Y | /
cdm8-FD2-TD4 | Y | /
Density 0.5 even RB | Y | /
Density 0.5 odd RB | Y | /
1 port CSIRS | Y | /
2 port CSIRS | Y | /
4 port CSIRS | Y | /
8 port CSIRS | Y | /
12 port CSIRS | Y | /
16 port CSIRS | Y | /
24 port CSIRS | Y | /
32 port CSIRS | Y | /
Density 1 | Y | /
Density 3 | Y | /
Ratio of NZP CSI-RS EPRE to SSB/PBCH block EPRE | Y | /
Periodicity and SlotOffset checking | Y | /
Parameters checking | Y | /

## PDSCH TX
Feature | Supported | Limitation | Comment
Low PAPR DMRS | Y | /
DMRS configuration type 1 | Y | /
DMRS configuration type 2 | Y | /
Additional DMRS | Y | /
Single-symbol DMRS | Y | /
Double-symbol DMRS | Y | /
Ratio of PDSCH EPRE to DMRS EPRE | Y | /
PDSCH mapping type A | Y | /
PDSCH mapping type B | Y | /
PDSCH 1 DMRS port/layer | Y | /
PDSCH 2 DMRS port/layer | Y | /
PDSCH 4 DMRS port/layer | Y | /
PDSCH 8 DMRS port/layer | Y | /
PTRS | N | /
LDPC encoding | Y | Use matlab basic LDPC encoder
LDPC base graph 1 | Y | /
LDPC base graph 2 | Y | /
LDPC single CB | Y | /
LDPC multiple CB | Y | /
Rate-matching puncturing | Y | /
Rate-matching repeating | Y | /
Rate-matching redundancy version(0, 1, 2, 3) | Y | /
16 HARQ process | Y | /
BPSK | Y | /
QPSK | Y | /
16QAM | Y | /
64QAM | Y | /
256QAM | Y | /
Data mapping in DMRS symbol(numDmrsCdmGrpsNoData = 1, 2, 3) | Y | /
NZP CSIRS mapping in PDSCH data symbol | Y | No consideration on NZP CSIRS configured by CSI-RS-Resource-Mobility or aperiodic NZP CSIRS
ZP CSIRS mapping in PDSCH data symbol | Y | /
Resource allocation type 0 | N | /
Resource allocation type 1 | Y | /
PDSCH repetition | Y | / | Physical layer has no conciousness
Parameters checking | Y | /

## simUlRef
Feature | Supported | Limitation | Comment
Generate reference data of PUSCH TX | Y | /
Generate reference data of PUCCH TX | Y | /
1 port | Y | /
2 ports | Y | /
4 ports | Y | /
Import parametes from 5gSmallCellResearchAlg_L1 | Y | /
Export txt data generated by SystemVue | Y | /

## simDlRef
Feature | Supported | Limitation | Comment
Generate reference data of SSB TX | Y | /
Generate reference data of PDCCH TX | Y | /
Generate reference data of CSIRS TX | Y | /
Generate reference data of PDSCH TX | Y | /
1 port | Y | /
2 ports | Y | /
4 ports | Y | /
8 ports | Y | /
Import parametes from 5gSmallCellResearchAlg_L1 | Y | /
Export txt data generated by SystemVue | Y | /

## Util read
Feature | Supported | Limitation | Comment
dataType integer64 | Y | /
dataType integer40 | Y | /
dataType integer32 | Y | /
dataType integer16 | Y | /
dataType integer8 | Y | /
dataType complex16 | Y | /
dataType pack16 | Y | /
dataType bitStream32 | Y | /
dataType bitStream16 | Y | /
dataType bitStream8 | Y | /
Big endian | Y | /
Little endian | Y | /
Fix-point to float | Y | /
Q format setting | Y | /
Denorm | Y | /
One mantissa corresponding to one exp | Y | /
Multiple mantissas corresponding to one exp(Any corresponding relation) | Y | /

## Util write
Feature | Supported | Limitation | Comment
Norm | Y | /
One mantissa corresponding to one exp | Y | /
Multiple mantissas corresponding to one exp(Any corresponding relation) | Y | /
dataType integer64 | Y | /
dataType integer40 | Y | /
dataType integer32 | Y | /
dataType integer16 | Y | /
dataType integer8 | Y | /
dataType complex16 | Y | /
dataType pack16 | Y | /
dataType bitStream32 | Y | /
dataType bitStream16 | Y | /
dataType bitStream8 | Y | /
Big endian | Y | /
Little endian | Y | /
Float to fix-point | Y | /
Q format setting | Y | /

## Util compare
Feature | Supported | Limitation | Comment
Call 'util read' | Y | /
dataType integer64 | Y | /
dataType integer40 | Y | /
dataType integer32 | Y | /
dataType integer16 | Y | /
dataType integer8 | Y | /
dataType complex16 | Y | /
dataType pack16 | Y | /
dataType bitStream32 | Y | /
dataType bitStream16 | Y | /
dataType bitStream8 | Y | /
Big endian | Y | /
Little endian | Y | /
Fix-point to float | Y | /
Q format setting | Y | /
One mantissa corresponding to one exp | Y | /
Multiple mantissas corresponding to one exp(Any corresponding relation) | Y | /
Threshold setting | Y | /

## Util reference
Feature | Supported | Limitation | Comment
Generate frequency reference data according to timing data from SystemVue | Y | /
Bandwidth 5MHz, 10MHz, 20MHz, 25MHz, 30MHz, 40MHz, 50MHz, 60MHz, 70MHz, 80MHz, 90MHz, 100MHz | Y | /
Long CP in symbol 0, 7 | Y | /
Long CP in symbol 0 | Y | /
Long CP in symbol 0 of even slot | Y | /
All CP have same length | Y | /
UL max 4 ports | Y | /
DL max 8 ports | Y | /
SCS 15kHz | Y | /
SCS 30kHz | Y | /
SCS 60kHz | Y | /

## Util figure
Feature | Supported | Limitation | Comment
PUSCH throughput | Y | /
PUSCH BLER | Y | /
PUSCH BER | Y | /
PUSCH TO | Y | /
PUSCH FO | Y | /
PUSCH SINR | Y | /
PUCCH ACK missed ratio | Y | /
PUCCH NACK to ACK BER | Y | /
PUCCH UCI BLER | Y | /
PUCCH DTX to ACK BER | Y | /
pucchTO | Y | /
pucchFO | Y | /
pucchSINR | Y | /